## 集群环境要求
Distributed Transactional Database HotDB Server - [Cluster Configuration Reference]
Instructions: it is required that cluster environment includes server hardware configuration, operating system, and software deployment. Before or after deployment installation, please check whether the following items meet the requirements of using distributed transaction data cluster. If the following requirements are not met, unpredictable exceptions to cluster operation may occur and the cluster may not perform the best performance
First class subject | Second class subject | Third class subject | Requirements
sever hardware configuration | CPU | CPU | 1 compute node ≥ 40 logic core 1 management platform ≥ 4 logic core 1 MySQL instance ≥ 8 logic core (including data source instance and configDB instance) 1 LVS instance ≥ 16 logic core (only for multi-node load balancing mode) sever requirement: the total number of logic cores available is greater than the number of logic cores required by the installed programs of the server
| memory | memory | 1 compute node ≥ 30G 1 management platform ≥ 2G 1 ConfigDB MySQL instance ≥ 3G 1 data source MySQL instance ≥ 60G 1 LVS instance ≥ 6G (only for multi-node load balancing mode) operation system ≥ 1G requirements for all servers: the amount of memory is greater than that required by the installed programs
| disk space | disk space | 1 compute node ≥ 100G 1 management platform ≥ 10G 1 configDB MySQL instance ≥ 100G 1 data source MySQL instance ≥ 1000G Operating system ≥ 60G Requirement for disk space of server (LVS server in multi-mode load balancing mode excluded): the total disk space is greater than that required by the installed programs
| disk IO response | server disk IO response time | server: execute the disk IO response detection command sar -d ¦egrep -i '^Average: '¦awk 'BEGIN{p=0}{if ($(NF-2)>50) p=1;if ($(NF-1)>5) p=1;if ($NF>50) p=1}END{if (p==1) print "disk latency performance is low, or disk utilization is high"}'， not report: disk latency performance is low, or disk utilization is high or the command cannot be executed
| network quality | server network quality | server: execute the network quality detection command ping -q -c 100 -s 65000 -i 0.01 the IP address of the detected server ¦awk '{if (index($3,"transmitted")>0) {for (i=1;i<=NF;i++) if(index($i,"%")) lost=$i};if (index($1,"rtt")>0) {split($(NF-1),a,"/");avg=a[2];max=a[3]}}END{if (lost!="0%" ¦¦ avg>3 ¦¦ max>5) print "network losted packet or latency is not good enough"}' not report: network losted packet or latency is not good enough or the command cannot be executed
| server properties | server non-virtual machine | server: execute the command: dmesg ¦ grep "Hypervisor detected" the command is executed without error or output
operating system | SSH connection | server SSH connection speed | server: establish the SSH connection and execute the command “echo HotDB”, the total time consumed is less than 1s
| can connect to the outer network | server can connect to the outer network | it is recommended that the server can normally connect to the outer network: ping 114.114.114.114
|  | server DNS configuration | the server is configured with right DNS: ping www.baidu.com
| yum | yum | the server is configured with the latest available yum source
| charset setting | charset setting | It is strongly recommended to set as UTF8 (execute echo $LANG, the return result is en_US.UTF-8, and execute echo $LC_ALL, the return result is en_US.UTF-8 or null)
| time zone | time zone | it is strongly recommended that the correct time zone be set: execute the command ls -l /etc/localtime¦grep -i shanghai and result will be output
| time synchronization | the time difference between management platform server and the outer network | execute command: ntpdate -q ntp.aliyun.com 2>/dev/null¦tail -1¦awk '{print $(NF-1)}' the time difference between management platform server and the outer network is less than 3s
|  | the time difference between cluster servers and management platform servers | the time difference between other servers and management platform server is less than 2s
| firewall | firewall | setting is off
| selinux | selinux | setting is off
| limits.conf | server file handle count | execute the su username -c 'ulimit -n', and the return result is greater than 65534
|  | server thread count | execute the su mysql -c 'ulimit -u', and the return result is greater than 1023 (specifically the server with MySQL instances installed)
| sysctl.conf | net.core.netdev_max_backlog | this parameter is set greater than 4095
|  | net.ipv4.ip_local_port_range | execute sysctl net.ipv4.ip_local_port_range, return to the second number and minus the first number, the result is greater than 40000, and the sum of the two number is odd
|  | net.core.somaxconn、net.ipv4.tcp_max_syn_backlog | net.core.somaxconn>1000 and net.ipv4.tcp_max_syn_backlog>1000
|  | net.ipv4.tcp_sack 、 net.ipv4.tcp_fack 、 net.ipv4.tcp_dsack 、 net.ipv4.tcp_early_retrans | the four parameter values are all 0
|  | net.ipv4.tcp_keepalive_time、 net.ipv4.tcp_keepalive_probes 、 net.ipv4.tcp_keepalive_intvl | net.ipv4.tcp_keepalive_time is greater than 9 and less than 601 net.ipv4.tcp_keepalive_probes is greater than 1 and less than 6 net.ipv4.tcp_keepalive_intvl is greater than 1 and less than 61
|  | net.ipv4.tcp_tw_recycle | net.ipv4.tcp_tw_recycle=1
|  | net.ipv4.tcp_tw_reuse | net.ipv4.tcp_tw_reuse=1
|  | vm.min_free_kbytes | vm.min_free_kbytes>10240
|  | vm.swappiness | vm.swappiness=1
| tune | tune deployment and execution | the compute node server requires tune deployment and normal execution
| timing schedule | status and autostart | enable timing schedule and set autostart for server
software deployment | JDK version | JDK version | the JDK version of compute node server shall be 1.7.0_80 and the JDK version of all compute node servers shall be consistent
| MySQL | MySQL version | the MySQL version of each server shall be consistent
|  | mysqld environment | the mysqld environment of each server shall be consistent
|  | MySQL server autostart | MySQL server autostart shall be set on the server where MySQL instance is installed
| backup program | backup program status | data source server: backup program has been installed and executed normally
software configuration | MySQL connection | MySQL connection time | server installed with MySQL: connect MySQL instance and execute select 1, the total time shall be than 1s
| my.cnf | autocommit | this parameter of all MySQL instances in the cluster shall be consistent
|  | back_log | this parameter is set greater than 500
|  | binlog_cache_size | this parameter is set greater than 65535 and less than 8388609
|  | binlog_format | set to non-STATEMENT
|  | character_set_server | this parameter of all MySQL instances in the cluster is set the same and within the range of latin1, gbk, utf8, utf8mb4
|  | character_set_database | all MySQL instances: character_set_database parameter value, character set from show create database xxx, character_set_server parameter value, and character_type parameter value configured in configdb table shall be consistent
|  | collation_server | all MySQL instances: the same value is set for this parameter and within the range of latin1_swedish_ci, latin1_bin, gbk_chinese_ci, gbk_bin, utf8_general_ci, utf8_bin, utf8mb4_general_ci, utf8mb4_bin
|  | collation_database | all MySQL instances: the parameter values of collation_database and collation_server are consistent
|  | completion_type | the parameter value is NO_CHAIN
|  | div_precision_increment | the parameter value of all MySQL instances are consistent
|  | expire_logs_days | this parameter is greater than 1 and less than 30
|  | explicit_defaults_for_timestamp | the parameter values of all MySQL instances are consistent
|  | general_log | this parameter is set as OFF
|  | group_concat_max_len | this parameter is set greater than 65535 and less than 67108865
|  | innodb_buffer_pool_size | all MySQL instances: the parameter is greater than 34359738367 and the sum of parameter values of all MySQL instances in this server is less than 80% of the total memory of the server
|  | innodb_doublewrite | this parameter of all MySQL instances is set as ON
|  | innodb_flush_log_at_trx_commit | it is recommended that this parameter is set as 2 and uses semi-synchronous replication or MGR
|  | innodb_flush_method | it is recommended that the parameter be set as O_DIRECT
|  | innodb_io_capacity | this parameter is set greater than 99 and less than 10001
|  | innodb_large_prefix | it is recommended that this parameter be set as ON
|  | innodb_log_file_size | this parameter is greater than 4294967295 and less than 68719476737 or greater than innodb_buffer_pool_size/8 and less than innodb_buffer_pool_size/2
|  | innodb_open_files | the parameter is set greater than 1000
|  | innodb_rollback_on_timeout | this parameter is set as ON
|  | innodb_support_xa | this parameter is set as ON
|  | interactive_timeout | all MySQL instances: the parameter is greater than the field value of house_keeping_sleep_time configured in configDB
|  | join_buffer_size | the parameter is greater than 1048575 and less than 67108865
|  | log_bin | this parameter is set as ON
|  | long_query_time | the parameter configuration of all MySQL instances is consistent
|  | lower_case_table_names | this parameter is set as 1
|  | max_connect_errors | this parameter is greater than 1000
|  | max_connections | this parameter is greater than the field value of max_con of data source configured in configdb
|  | open_files_limit | the parameter value shall be greater than 10000
|  | optimizer_switch | the parameter contains loosecan=off
|  | query_cache_type | this parameter is set as OFF
|  | read_buffer_size | the parameter is greater than 262143 and less than 67108865
|  | read_only | the parameter on MySQL instances of master configdb and all master data sources is not ON
|  | read_rnd_buffer_size | the parameter is greater than 524287 and less than 67108865
|  | rpl_semi_sync_master_enabled | if the parameter exists, it shall be ON
|  | rpl_semi_sync_slave_enabled | if the parameter exists, it shall be ON
|  | server_id | the parameter value of all MySQL instances is inconsistent
|  | server_uuid | the parameter value of all MySQL instances is inconsistent
|  | skip_name_resolve | it is recommended that this parameter be set as ON
|  | slave_skip_errors | this parameter is set as OFF
|  | slow_query_log | this parameter is set as ON
|  | sort_buffer_size | the parameter is greater than 1048575 and less than 67108865
|  | sql_mode | this parameter does not contain ONLY_FULL_GROUP_BY
|  | sync_binlog | this parameter is greater than 2 (it is recommended that: the parameter value of sync_binlogall of all MySQL instances is set as 10 and use semi-synchronous replication or MGR)
|  | system_time_zone | this parameter configuration is consistent
|  | table_open_cache | the parameter is greater than 4000 and less than the parameter value of open_files_limit
|  | thread_cache_size | the parameter is greater than 64 and less than 1024
|  | time_zone | the parameter configuration of all MySQL instances is consistent
|  | tmp_table_size | the parameter is greater than 262143 and less than 1073741825
|  | tx_isolation | the parameter configuration of all MySQL instances is consistent
|  | version | the parameter of all MySQL instances is consistent
|  | version_comment | it is recommended that this parameter be MySQL Community Server (GPL)
|  | wait_timeout | this parameter is greater than the parameter value of house_keeping_sleep_time of data source configured in configdb
|  | rpl_semi_sync_master_status | if this parameter exists and slave is configured, this parameter shall be ON
|  | rpl_semi_sync_slave_status | if this parameter exists and master is configured, this parameter shall be ON
|  | sysdate-is-now | MySQL instances of version 5.5 and below uses select sysdate(),sleep(1),sysdate(); MySQL instances of above version 5.5 uses select sysdate(6),sleep(0.001),sysdate(6); for detection the time of both columns are the same
| MySQ disk space | absolute path of data directory of MySQL instances | all MySQL instances: execute show global variables like 'datadir'; the return result is absolute path
|  | free disk space of data directory of all MySQL instances | the free disk space of data directory of all MySQL instances shall be greater than 200G
| MySQL high availability | high availability correct configuration | the data source under the same data node or a set of configdb meets any following condition: ① use the double 1 deployment (sync_binlog=1 and innodb_flush_log_at_trx_commit=1) and no switching rule is configured; ② enable semi-synchronous for master-slave\master-master \master-master & multi-salve architecture, and replication is normal and switching rule is configured; ③ mgr architecture and replication is normal and the number of online members is greater than 2 (2 excluded)
|  | high availability over configuration | the data source under the same data node or a set of configdb does not meet any of the following conditions: ① use double 1 deployment (sync_binlog=1 and innodb_flush_log_at_trx_commit=1) and configure switching rule and enable the semi-synchronous replication; ② use MGR replication and double 1 deployment (sync_binlog=1 and innodb_flush_log_at_trx_commit=1)
| MySQL user authority | replication user authority | MySQL instances of configdb with replication relations or data source: replication user authority is not lower than (replication slave,replication client)
|  | ConfigDB user authority | ConfigDB: connection user authority is not lower than (select,insert,update,delete,create,drop,index,alter,create temporary tables,references,super,reload,lock tables,replication slave,replication client)
|  | data source connection user | data source: connection user authority is not lower than (select,insert,update,delete,create,drop,index,alter,process,references,super,reload,lock tables,replication slave,replication client,trigger,show view,create view,create routine,alter routine,execute,event) note: data source connection user of MySQL8.0 and above shall also have xa_recover_admin authority
|  | data source backup user | （select,insert,update,delete,create,drop,index,alter,reload,process,references,super,lock tables,replication slave,replication client,trigger,show view,create view,create routine,alter routine,event） data source: backup user authority is not lower than (select,insert,update,delete,create,drop,index,alter,reload,process,references,super,lock tables,replication slave,replication client,trigger,show view,create view,create routine,alter routine,event)
| compute node high availability | compute node mode | compute node mode is master/slave mode or multi-node mode and management platform can normally access the IP address of compute node, VIP, compute node role
|  | server port of compute node can normally connect to management port | server port of each compute node (master/slave mode slave compute node excluded) can normally connect to management port
|  | normal VIP connection of compute node server port | master/slave mode or multi-node mode cluster can normally connect to server port of compute node through VIP
| server.xml | server.xml configuration file path | server.xml path configured on management platform is consistent with the path reported by hotdb-server, and management platform has the authority to read and write
|  | IP address of configdb in Server.xml | use the real IP address rather than 127.0.0.1
|  | processors | it is required that the configuration parameter≥the number of logic core of the server divided by 8 and is less than or equal to the number of logic core
|  | processorExecutor | the parameter is less than 9
|  | enableHeartbeat | the parameter is true
|  | heartbeatPeriod | the parameter is less than 11s and greater than heartbeatTimeoutMs, and the configuration of each compute node is consistent
|  | heartbeatTimeoutMs | the parameter is less than 5000 and configuration of each compute node is consistent
|  | enableLatencyCheck | the parameter is true and configuration of each compute node is consistent
|  | sqlTimeout | the parameter is less than 86400 and configuration of each compute node is consistent
|  | haNodeHost (only for master/slave mode) | this parameter of current slave compute node correctly configures the IP and management port of current master compute node
|  | enableXA (only for master/slave or multi-node mode) | the configuration of each compute node is consistent
|  | strategyForRWSplit | the configuration of each compute node is consistent the parameter of each compute node is 0
| compute node startup script | -Xms ，-Xmx | it is required that both parameters are consistent, and these two parameters of all compute nodes in the cluster are consistent
|  | -Xmx | this parameter is greater than or equal to 1G and less than or equal to 256G open G1 when this parameter is greater than or equal to 8G
|  | MaxDirectMemorySize | this parameter is greater than 4G
| Listener port | compute node: service port, management port, cluster communication port (only for multi-node mode) backup program: Listener port MySQL instance (data source, configdb): Listener port management platform: service port （If https is turned on, https Listener port is still required.） HotDB Listener ： Listener port | port range: greater than 1024 and less than the value of the first number found out in sysctl net.ipv4.ip_local_port_range in server
| ConfigDB | configuration check | pass configuration check detection
|  | master/slave or MGR configdb data consistency | the number, structure and data of tables of each configdb instance are consistent
|  | master/slave configdb is in normal replication status | replication status is normal and replication latency is less than 1s